## BoM
MS20-VCF_V1.2 Bill of Materials
Schematic: | MS20-VCF | Component Groups: | 22
Variant: | default | Component Count: | 55 (0 SMD/ 53 THT)
Revision: | 1.2 | Fitted Components: | 55 (0 SMD/ 53 THT)
Date: | 2024-10-19 | Number of PCBs: | 1
KiCad Version: | 8.0.6-8.0.6-0~ubuntu22.04.1 | Total Components: | 55
Row | Description | References | Value | Quantity Per PCB | Comments
1 |  | C1 C4 C5 | 1nF | 3
2 |  | C7 C8 C9 C10 | 100nF | 4
3 |  | C2 C3 C6 | 10uF | 3
4 |  | CUTCV1 CUTOFF1 Res1 | 100k | 3
5 |  | D2 D3 D4 D5 D6 D7 | 1N4148 | 6
6 |  | D1 | LED-12V | 1
7 |  | FB1 FB2 | 10R | 2
8 |  | J6 J7 J8 | FilterCV1 | 3
9 |  | J5 | Power Input | 1
10 |  | Q1 Q2 | BC559 | 2
11 |  | R1 R3 R12 R13 | 470 | 4
12 |  | R8 R21 R22 | 1k | 3
13 |  | R10 R19 | 1.8k | 2
14 |  | R4 R5 R9 R20 | 2.2k | 4
15 |  | R17 | 33k | 1
16 |  | R18 | 56k | 1
17 |  | R14 | 82k | 1
18 |  | R2 R6 R7 R11 R15 R16 | 100k | 6
19 |  | ResLv1 ResVol1 | 10k | 2
20 |  | SW1 | Hpass/Lpass Switch | 1
21 |  | U1 | LM13700 | 1
22 |  | U2 | TL072 | 1

## Colors
Columns colors
KiCad Fields (default)
Generated Fields
User Fields
Empty Fields