## BoM
KiBot Bill of Materials
|  | Schematic: | MS20-VCF | Component Groups: | 24
|  | Variant: | default | Component Count: | 55 (1 SMD/ 54 THT)
|  | Revision: |  | Fitted Components: | 55 (1 SMD/ 54 THT)
|  | Date: | 2023-01-11_19-26-04 | Number of PCBs: | 1
|  | KiCad Version: | 6.0.10+dfsg-1~bpo11+1 | Total Components: | 55
Row | Description | References | Value | Quantity Per PCB | Comment
1 | Unpolarized capacitor, small symbol | C1 C4 C5 | 1nF | 3
2 | Unpolarized capacitor, small symbol | C7 C8 C9 C10 | 100nF | 4
3 |  | C2 C3 | 10µ | 2
4 |  | C6 | 10µF | 1
5 |  | CUTCV1 CUTOFF1 Res1 | 100k | 3
6 | Diode | D2 D3 D4 D5 D6 D7 | 1N4148 | 6
7 | Light emitting diode | D1 | LED-12V | 1
8 |  | FB1 FB2 | 10R | 2
9 | Audio Jack, 2 Poles (Mono / TS), Switched Pole (Normalling) | J6 J7 J8 | FilterCV1 | 3
10 | Generic connector, single row, 01x10, script generated (kicad-library-utils/schlib/autogen/connector/) | J5 | Power Input | 1
11 | 0.1A Ic, 30V Vce, PNP Small Signal Transistor, TO-92 | Q1 Q2 | BC559 | 2
12 | Resistor | R1 R3 R12 R13 | 470 | 4
13 | Resistor | R8 R21 R22 | 1k | 3
14 | Resistor | R10 R19 | 1.8k | 2
15 | Resistor | R4 R5 R9 R20 | 2.2k | 4
16 | Resistor | R17 | 33k | 1
17 | Resistor | R18 | 56k | 1
18 | Resistor | R14 | 82k | 1
19 | Resistor | R2 R6 R7 R11 R15 R16 | 100k | 6
20 |  | ResLv1 | 3.3k | 1
21 |  | ResVol1 | 10k | 1
22 | Momentary Switch, dual pole double throw | SW1 | Hpass/Lpass Switch | 1
23 | Dual Operational Transconductance Amplifiers with Linearizing Diodes and Buffers, DIP-16/SOIC-16 | U1 | LM13700 | 1
24 | Dual Low-Noise JFET-Input Operational Amplifiers, DIP-8/SOIC-8 | U2 | TL072 | 1

## Colors
KiCad Fields (default)
Generated Fields
User Fields
Empty Fields