## BoM
KiBot Bill of Materials
|  | Schematic: | MS20-VCF | Component Groups: | 24
|  | Variant: | default | Component Count: | 55
|  | Revision: |  | Fitted Components: | 55
|  | Date: | 2022-12-28_23-07-19 | Number of PCBs: | 1
|  | KiCad Version: | 6.0.9+dfsg-1~bpo11+1 | Total Components: | 55
Row | Description | Part | References | Value | Footprint | Quantity Per PCB | Status | Datasheet | Comment
1 | Unpolarized capacitor, small symbol | C_Small | C1 C4 C5 | 1nF | C_Disc_D7.0mm_W2.5mm_P5.00mm | 3 |  | ~
2 | Unpolarized capacitor, small symbol | C_Small | C7 C8 C9 C10 | 100nF | C_Disc_D7.0mm_W2.5mm_P5.00mm | 4 |  | ~
3 |  | CP1_Small | C2 C3 | 10µ | CP_Radial_D5.0mm_P2.00mm | 2 |  | ~
4 |  | CP | C6 | 10µF | CP_Radial_D5.0mm_P2.00mm | 1 |  | ~
5 |  | R_POT | CUTCV1 CUTOFF1 Res1 | 100k | Pot-bourns-alpha | 3 |  | ~
6 | Diode | D | D2 D3 D4 D5 D6 D7 | 1N4148 | D_DO-35_SOD27_P7.62mm_Horizontal | 6 |  | ~
7 | Light emitting diode | LED | D1 | LED-12V | LED_D4.0mm | 1 |  | ~
8 |  | Ferrite_Bead_Small | FB1 FB2 | 10R | L_Axial_L9.5mm_D4.0mm_P12.70mm_Horizontal_Fastron_SMCC | 2 |  | ~
9 | Audio Jack, 2 Poles (Mono / TS), Switched Pole (Normalling) | AudioJack2_Switch | J6 J7 J8 | FilterCV1 | Thonkiconn | 3 |  | ~
10 | Generic connector, single row, 01x10, script generated (kicad-library-utils/schlib/autogen/connector/) | Conn_01x10_Male | J5 | Power Input | IDC-Header_2x05_P2.54mm_Vertical | 1 |  | ~
11 | 0.1A Ic, 30V Vce, PNP Small Signal Transistor, TO-92 | BC559 | Q1 Q2 | BC559 | TO-92_Inline_Wide | 2 |  | https://www.onsemi.com/pub/Collateral/BC556BTA-D.pdf
12 | Resistor | R | R1 R3 R12 R13 | 470 | R_Axial_DIN0207_L6.3mm_D2.5mm_P10.16mm_Horizontal | 4 |  | ~
13 | Resistor | R | R8 R21 R22 | 1k | R_Axial_DIN0207_L6.3mm_D2.5mm_P10.16mm_Horizontal | 3 |  | ~
14 | Resistor | R | R10 R19 | 1.8k | R_Axial_DIN0207_L6.3mm_D2.5mm_P10.16mm_Horizontal | 2 |  | ~
15 | Resistor | R | R4 R5 R9 R20 | 2.2k | R_Axial_DIN0207_L6.3mm_D2.5mm_P10.16mm_Horizontal | 4 |  | ~
16 | Resistor | R | R17 | 33k | R_Axial_DIN0207_L6.3mm_D2.5mm_P10.16mm_Horizontal | 1 |  | ~
17 | Resistor | R | R18 | 56k | R_Axial_DIN0207_L6.3mm_D2.5mm_P10.16mm_Horizontal | 1 |  | ~
18 | Resistor | R | R14 | 82k | R_Axial_DIN0207_L6.3mm_D2.5mm_P10.16mm_Horizontal | 1 |  | ~
19 | Resistor | R | R2 R6 R7 R11 R15 R16 | 100k | R_Axial_DIN0207_L6.3mm_D2.5mm_P10.16mm_Horizontal | 6 |  | ~
20 |  | R_POT | ResLv1 | 3.3k | Potentiometer_Bourns_3386C_Horizontal | 1 |  | ~
21 |  | R_POT | ResVol1 | 10k | Potentiometer_Bourns_3386C_Horizontal | 1 |  | ~
22 | Momentary Switch, dual pole double throw | SW_Push_DPDT | SW1 | Hpass/Lpass Switch | SW_DPDT_Toggle | 1 |  | ~ | DPDT Switch, On-Off-On
23 | Dual Operational Transconductance Amplifiers with Linearizing Diodes and Buffers, DIP-16/SOIC-16 | LM13700 | U1 | LM13700 | SOIC-16_3.9x9.9mm_P1.27mm | 1 |  | http://www.ti.com/lit/ds/symlink/lm13700.pdf
24 | Dual Low-Noise JFET-Input Operational Amplifiers, DIP-8/SOIC-8 | TL072 | U2 | TL072 | DIP-8_W7.62mm_Socket | 1 |  | http://www.ti.com/lit/ds/symlink/tl071.pdf

## Colors
KiCad Fields (default)
Generated Fields
User Fields
Empty Fields