## BoM
KiBot Bill of Materials
Schematic: | MS20-VCF | Component Groups: | 22
Variant: | default | Component Count: | 55 (1 SMD/ 54 THT)
Revision: |  | Fitted Components: | 55 (1 SMD/ 54 THT)
Date: | 2023-01-15_17-05-46 | Number of PCBs: | 1
KiCad Version: | 6.0.10+dfsg-1~bpo11+1 | Total Components: | 55
Row | Description | References | Value | Footprint | Quantity Per PCB | Comment
1 | Unpolarized capacitor, small symbol | C1 C4 C5 | 1nF | C_Disc_D7.0mm_W2.5mm_P5.00mm | 3
2 | Unpolarized capacitor, small symbol | C7 C8 C9 C10 | 100nF | C_Disc_D7.0mm_W2.5mm_P5.00mm | 4
3 |  | C2 C3 C6 | 10uF | CP_Radial_D5.0mm_P2.00mm | 3
4 |  | CUTCV1 CUTOFF1 Res1 | 100k | Pot-bourns-alpha | 3
5 | Diode | D2 D3 D4 D5 D6 D7 | 1N4148 | D_DO-35_SOD27_P7.62mm_Horizontal | 6
6 | Light emitting diode | D1 | LED-12V | LED_D4.0mm | 1
7 |  | FB1 FB2 | 10R | L_Axial_L9.5mm_D4.0mm_P12.70mm_Horizontal_Fastron_SMCC | 2
8 | Audio Jack, 2 Poles (Mono / TS), Switched Pole (Normalling) | J6 J7 J8 | FilterCV1 | Thonkiconn | 3
9 | Generic connector, single row, 01x10, script generated (kicad-library-utils/schlib/autogen/connector/) | J5 | Power Input | IDC-Header_2x05_P2.54mm_Vertical | 1
10 | 0.1A Ic, 30V Vce, PNP Small Signal Transistor, TO-92 | Q1 Q2 | BC559 | TO-92_Inline_Wide | 2
11 | Resistor | R1 R3 R12 R13 | 470 | R_Axial_DIN0207_L6.3mm_D2.5mm_P10.16mm_Horizontal | 4
12 | Resistor | R8 R21 R22 | 1k | R_Axial_DIN0207_L6.3mm_D2.5mm_P10.16mm_Horizontal | 3
13 | Resistor | R10 R19 | 1.8k | R_Axial_DIN0207_L6.3mm_D2.5mm_P10.16mm_Horizontal | 2
14 | Resistor | R4 R5 R9 R20 | 2.2k | R_Axial_DIN0207_L6.3mm_D2.5mm_P10.16mm_Horizontal | 4
15 | Resistor | R17 | 33k | R_Axial_DIN0207_L6.3mm_D2.5mm_P10.16mm_Horizontal | 1
16 | Resistor | R18 | 56k | R_Axial_DIN0207_L6.3mm_D2.5mm_P10.16mm_Horizontal | 1
17 | Resistor | R14 | 82k | R_Axial_DIN0207_L6.3mm_D2.5mm_P10.16mm_Horizontal | 1
18 | Resistor | R2 R6 R7 R11 R15 R16 | 100k | R_Axial_DIN0207_L6.3mm_D2.5mm_P10.16mm_Horizontal | 6
19 |  | ResLv1 ResVol1 | 10k | Potentiometer_Bourns_3386X_Horizontal | 2
20 | Momentary Switch, dual pole double throw | SW1 | Hpass/Lpass Switch | SW_DPDT_Toggle | 1
21 | Dual Operational Transconductance Amplifiers with Linearizing Diodes and Buffers, DIP-16/SOIC-16 | U1 | LM13700 | SOIC-16_3.9x9.9mm_P1.27mm | 1
22 | Dual Low-Noise JFET-Input Operational Amplifiers, DIP-8/SOIC-8 | U2 | TL072 | DIP-8_W7.62mm_Socket | 1

## Colors
KiCad Fields (default)
Generated Fields
User Fields
Empty Fields